## snapVCC
BOM Blinky Badge
Mahesh Venkitachalam
electronut.in
No. | Reference | Value | Description | Package | Link
1 | BT1 | N/A | CR2032 Battery holder | N/A | http://in.element14.com/multicomp/bc-2001/retainer-clip-20mm-smt/dp/2064713?CMP=i-55c5-00001621
2 | C1, C2 | 22uF |  | 0805 | http://in.element14.com/jsp/search/productdetail.jsp?sku=1683567&CMP=i-55c5-00001621
3 | D1, D2 | N/A | Red LED | 1206 | http://in.element14.com/jsp/search/productdetail.jsp?sku=2099245&CMP=i-55c5-00001621
4 | Q1, Q2, Q3, Q4 | MMBT2222 | Transistor | SOT-23 | http://in.element14.com/jsp/search/productdetail.jsp?sku=1056537&CMP=i-55c5-00001621
5 | R1 | 100k |  | 0805 | http://in.element14.com/jsp/search/productdetail.jsp?sku=2447551&CMP=i-55c5-00001621
6 | R2, R5 | 100 |  | 0805 | http://in.element14.com/multicomp/mcwr08x1000ftl/res-thick-film-100-ohm-1-0-125w/dp/2447552?CMP=i-55c5-00001621
7 | R3, R4 | 47k |  | 0805 | http://in.element14.com/jsp/search/productdetail.jsp?sku=2447664&CMP=i-55c5-00001621